## Report_206
| ID | Building Type | Country | Regions where found | Summary | Length of time this construction type has been practiced | Is this construction type still being practiced? | In practice as of | Building occupancy | Typical number of stories | Terrain-Flat | Terrain-Sloped | Additional comments section 1 | Plan Shape | Additional comments on plan shape | Typical plan length (meters) | Typical plan width (meters) | Typical story height (meters) | Type of Structural System | Additional comments on structural system | Gravity load-bearing & lateral load-resisting systems | Typical wall densities in direction 1 | Typical wall densities in direction 2 | Additional comments on typical wall densities | Wall Openings | Is it typical for buildings of this type to have common walls with adjacent buildings | Modifications of buildings | Type of Foundation | Additional comments on foundation | Type of Floor System | Additional comments on floor system | Type of Roof System | Additional comments on roof system | Infill wall material | Additional comments section 2 | Wall Frame Building Material | Wall Frame Building Material Comments | Foundations Building Material | Foundations Building Material Comments | Floors Building Material | Floors Building Material Comments | Roof Building Material | Roof Building Material Comments | Other Structural Element | Other Building Material | Other Building Material Comments | Who is invovlved with the design process? | Roles of those invovled in the design process | Expertise of those involved in the design process | Who typically builds this construction type? | Roles of thos involved in the building process | Expertise of those involved in building process | Construction process and phasing | Construction issues | Is this construction type addressed by codes/standards | Applicable codes or standards | Process for building code enforcement | Are building permits required | Is this typically informal construction | Is this construction typically authorized as per development control rules | Additional comments on building permits and development control rules | Typical problems associated with this type of construction | Who typically maintains buildings of this type? | Additional comments on maintenance and building condition | Unit construction cost | Labor requirements | Additional comments section 3 | Patterns of occupancy | Number of inhabitants in a typical building of this construction type during the day | Number of inhabitants in a typical building of this construction type during the evening/night | Additional comments on number of inhabitants | Economic level of inhabitants | Additional comments on economic level of inhabitants | Typical Source of Financing | Additional comments on financing | Type of Ownership | Additional comments on ownership | Is earthquake insurance for this construction type typically available | What does earthquake insurance typically cover/cost | Are premium discounts or higher coverages available for seismically strengthened buildings or new buildings built to incorporate seismically resistant features | Additional comments on premium discounts | Additional comments section 4 | Year1 | Epicenter1 | Magnitude1 | Intensity1 | Year2 | Epicenter2 | Magnitude2 | Intensity2 | Year3 | Epicenter3 | Magnitude3 | Intensity3 | Year4 | Epicenter4 | Magnitude4 | Intensity4 | Year5 | Epicenter5 | Magnitude5 | Intensity5 | Year6 | Epicenter6 | Magnitude6 | Intensity6 | Year7 | Epicenter7 | Magnitude7 | Intensity7 | Year8 | Epicenter8 | Magnitude8 | Intensity8 | Year9 | Epicenter9 | Magnitude9 | Intensity9 | Year10 | Epicenter10 | Magnitude10 | Intensity10 | Damage patterns observed in past earthquakes for this construction type | Additional comments on earthquake damage patterns | Lateral load path statement | Building Configuration-Vertical Statement | Building Configuration-Horizontal Statement | Roof Construction Statement | Floor Construction Statement | Foundation Performance Statement | Wall and Frame Structures-Redundancy Statement | Wall Proportions Statement | Foundation-Wall Connection Statement | Wall-Roof Connections Statement | Wall Openings Statement | Quality of Building Materials Statement | Quality of Workmanship Statement | Maintenance Statement | Additional comments on structural and architectural features for seismic resistance | Vertical irregularities typically found in this construction type | Horizontal irregularities typically found in this construction type | Seismic deficiency in walls | Earthquake-resilient features in walls | Seismic deficiency in frames | Earthquake-resilient features in frame | Seismic deficiency in roof and floors | Earthquake resilient features in roof and floors | Seismic deficiency in foundation | Earthquake-resilient features in foundation | Other seismic deficiencies | Other earthquake-resilient features | A | B | C | D | E | F | Additonal comments on vulnerability rating | Additional comments section 5 | Structural Deficiency1 | Seismic Strengthening1 | Structural Deficiency2 | Seismic Strengthening2 | Structural Deficiency3 | Seismic Strengthening3 | Structural Deficiency4 | Seismic Strengthening4 | Structural Deficiency5 | Seismic Strengthening5 | Additional comments on seismic strengthening provisions | Has seismic strengthening described in the avobe table been performed? | Was the work done as a mitigation effort on an undamaged building or as a repair following earthquake damages? | Was the construction inspected in the same manner as new construction? | Who performed the construction: a contractor or owner/user? Was an architect or engineer involved? | What has been the performance of retrofitted buildings of this type in subsequent earthquakes? | Additional comments section 6 | GI Location 1 | GI Caption 1 | GI Location 2 | GI Caption 2 | GI Location 3 | GI Caption 3 | GI Location 4 | GI Caption 4 | GI Location 5 | GI Caption 5 | GI Location 6 | GI Caption 6 | GI Location 7 | GI Caption 7 | GI Location 8 | GI Caption 8 | GI Location 9 | GI Caption 9 | GI Location 10 | GI Caption 10 | GI Location 11 | GI Caption 11 | GI Location 12 | GI Caption 12 | GI Location 13 | GI Caption 13 | GI Location 14 | GI Caption 14 | GI Location 15 | GI Caption 15 | GI Location 16 | GI Caption 16 | GI Location 17 | GI Caption 17 | GI Location 18 | GI Caption 18 | GI Location 19 | GI Caption 19 | GI Location 20 | GI Caption 20 | GI Location 21 | GI Caption 21 | GI Location 22 | GI Caption 22 | GI Location 23 | GI Caption 23 | GI Location 24 | GI Caption 24 | GI Location 25 | GI Caption 25 | Feat Location 1 | Feat Caption 1 | Feat Location 2 | Feat Caption 2 | Feat Location 3 | Feat Caption 3 | Feat Location 4 | Feat Caption 4 | Feat Location 5 | Feat Caption 5 | Feat Location 6 | Feat Caption 6 | Feat Location 7 | Feat Caption 7 | Feat Location 8 | Feat Caption 8 | Feat Location 9 | Feat Caption 9 | Feat Location 10 | Feat Caption 10 | Feat Location 11 | Feat Caption 11 | Feat Location 12 | Feat Caption 12 | Feat Location 13 | Feat Caption 13 | Feat Location 14 | Feat Caption 14 | Feat Location 15 | Feat Caption 15 | Feat Location 16 | Feat Caption 16 | Feat Location 17 | Feat Caption 17 | Feat Location 18 | Feat Caption 18 | Feat Location 19 | Feat Caption 19 | Feat Location 20 | Feat Caption 20 | Feat Location 21 | Feat Caption 21 | Feat Location 22 | Feat Caption 22 | Feat Location 23 | Feat Caption 23 | Feat Location 24 | Feat Caption 24 | Feat Location 25 | Feat Caption 25 | BMCP Location 1 | BMCP Caption 1 | BMCP Location 2 | BMCP Caption 2 | BMCP Location 3 | BMCP Caption 3 | BMCP Location 4 | BMCP Caption 4 | BMCP Location 5 | BMCP Caption 5 | BMCP Location 6 | BMCP Caption 6 | BMCP Location 7 | BMCP Caption 7 | BMCP Location 8 | BMCP Caption 8 | BMCP Location 9 | BMCP Caption 9 | BMCP Location 10 | BMCP Caption 10 | BMCP Location 11 | BMCP Caption 11 | BMCP Location 12 | BMCP Caption 12 | BMCP Location 13 | BMCP Caption 13 | BMCP Location 14 | BMCP Caption 14 | BMCP Location 15 | BMCP Caption 15 | BMCP Location 16 | BMCP Caption 16 | BMCP Location 17 | BMCP Caption 17 | BMCP Location 18 | BMCP Caption 18 | BMCP Location 19 | BMCP Caption 19 | BMCP Location 20 | BMCP Caption 20 | BMCP Location 21 | BMCP Caption 21 | BMCP Location 22 | BMCP Caption 22 | BMCP Location 23 | BMCP Caption 23 | BMCP Location 24 | BMCP Caption 24 | BMCP Location 25 | BMCP Caption 25 | SE Location 1 | SE Caption 1 | SE Location 2 | SE Caption 2 | SE Location 3 | SE Caption 3 | SE Location 4 | SE Caption 4 | SE Location 5 | SE Caption 5 | SE Location 6 | SE Caption 6 | SE Location 7 | SE Caption 7 | SE Location 8 | SE Caption 8 | SE Location 9 | SE Caption 9 | SE Location 10 | SE Caption 10 | SE Location 11 | SE Caption 11 | SE Location 12 | SE Caption 12 | SE Location 13 | SE Caption 13 | SE Location 14 | SE Caption 14 | SE Location 15 | SE Caption 15 | SE Location 16 | SE Caption 16 | SE Location 17 | SE Caption 17 | SE Location 18 | SE Caption 18 | SE Location 19 | SE Caption 19 | SE Location 20 | SE Caption 20 | SE Location 21 | SE Caption 21 | SE Location 22 | SE Caption 22 | SE Location 23 | SE Caption 23 | SE Location 24 | SE Caption 24 | SE Location 25 | SE Caption 25 | EQ Location 1 | EQ Caption 1 | EQ Location 2 | EQ Caption 2 | EQ Location 3 | EQ Caption 3 | EQ Location 4 | EQ Caption 4 | EQ Location 5 | EQ Caption 5 | EQ Location 6 | EQ Caption 6 | EQ Location 7 | EQ Caption 7 | EQ Location 8 | EQ Caption 8 | EQ Location 9 | EQ Caption 9 | EQ Location 10 | EQ Caption 10 | EQ Location 11 | EQ Caption 11 | EQ Location 12 | EQ Caption 12 | EQ Location 13 | EQ Caption 13 | EQ Location 14 | EQ Caption 14 | EQ Location 15 | EQ Caption 15 | EQ Location 16 | EQ Caption 16 | EQ Location 17 | EQ Caption 17 | EQ Location 18 | EQ Caption 18 | EQ Location 19 | EQ Caption 19 | EQ Location 20 | EQ Caption 20 | EQ Location 21 | EQ Caption 21 | EQ Location 22 | EQ Caption 22 | EQ Location 23 | EQ Caption 23 | EQ Location 24 | EQ Caption 24 | EQ Location 25 | EQ Caption 25 | RF Location 1 | RF Caption 1 | RF Location 2 | RF Caption 2 | RF Location 3 | RF Caption 3 | RF Location 4 | RF Caption 4 | RF Location 5 | RF Caption 5 | RF Location 6 | RF Caption 6 | RF Location 7 | RF Caption 7 | RF Location 8 | RF Caption 8 | RF Location 9 | RF Caption 9 | RF Location 10 | RF Caption 10 | RF Location 11 | RF Caption 11 | RF Location 12 | RF Caption 12 | RF Location 13 | RF Caption 13 | RF Location 14 | RF Caption 14 | RF Location 15 | RF Caption 15 | RF Location 16 | RF Caption 16 | RF Location 17 | RF Caption 17 | RF Location 18 | RF Caption 18 | RF Location 19 | RF Caption 19 | RF Location 20 | RF Caption 20 | RF Location 21 | RF Caption 21 | RF Location 22 | RF Caption 22 | RF Location 23 | RF Caption 23 | RF Location 24 | RF Caption 24 | RF Location 25 | RF Caption 25 | Reference 1 | Reference 1 Location | Reference 2 | Reference 2 Location | Reference 3 | Reference 3 Location | Reference 4 | Reference 4 Location | Reference 5 | Reference 5 Location | Reference 6 | Reference 6 Location | Reference 7 | Reference 7 Location | Reference 8 | Reference 8 Location | Reference 9 | Reference 9 Location | Reference 10 | Reference 10 Location | Reference 11 | Reference 11 Location | Reference 12 | Reference 12 Location | Reference 13 | Reference 13 Location | Reference 14 | Reference 14 Location | Reference 15 | Reference 15 Location | Reference 16 | Reference 16 Location | Reference 17 | Reference 17 Location | Reference 18 | Reference 18 Location | Reference 19 | Reference 19 Location | Reference 20 | Reference 20 Location | Reference 21 | Reference 21 Location | Reference 22 | Reference 22 Location | Reference 23 | Reference 23 Location | Reference 24 | Reference 24 Location | Reference 25 | Reference 25 Location | Author 1 Name | Author 1 Title | Author 1 Affiliation | Author 1 Location | Author 1 Email | Author 2 Name | Author 2 Title | Author 2 Affiliation | Author 2 Location | Author 2 Email | Author 3 Name | Author 3 Title | Author 3 Affiliation | Author 3 Location | Author 3 Email | Author 4 Name | Author 4 Title | Author 4 Affiliation | Author 4 Location | Author 4 Email | Author 5 Name | Author 5 Title | Author 5 Affiliation | Author 5 Location | Author 5 Email | Author 6 Name | Author 6 Title | Author 6 Affiliation | Author 6 Location | Author 6 Email | Author 7 Name | Author 7 Title | Author 7 Affiliation | Author 7 Location | Author 7 Email | Author 8 Name | Author 8 Title | Author 8 Affiliation | Author 8 Location | Author 8 Email | Author 9 Name | Author 9 Title | Author 9 Affiliation | Author 9 Location | Author 9 Email | Author 10 Name | Author 10 Title | Author 10 Affiliation | Author 10 Location | Author 10 Email | Reviewer 1 Name | Reviewer 1 Title | Reviewer 1 Affiliation | Reviewer 1 Location | Reviewer 1 Email | Reviewer 2 Name | Reviewer 2 Title | Reviewer 2 Affiliation | Reviewer 2 Location | Reviewer 2 Email | Reviewer 3 Name | Reviewer 3 Title | Reviewer 3 Affiliation | Reviewer 3 Location | Reviewer 3 Email | Reviewer 4 Name | Reviewer 4 Title | Reviewer 4 Affiliation | Reviewer 4 Location | Reviewer 4 Email | Reviewer 5 Name | Reviewer 5 Title | Reviewer 5 Affiliation | Reviewer 5 Location | Reviewer 5 Email | Last Updated | PAGER-STR | GEM Tax-T
18_04_16_WHE_FORM_NEW_Long_Fra_rev29.pdf | 206 | Historic masonry block of flats | Italy | This housing type is in Abruzzo Region, Province of L Aquila, and is very frequent in small medieval villages built in mountainous areas. 90% of the Province of L Aquila is mountainous and about 50% of its municipalities have less than 1.000 inhabitants. Urban structures and buildings built since the Middle Age are very common | This housing type is typically built on sloped terrain (pic.1). Buildings share common walls with adiacent buildings and the average number of floors ranges from 3 to 5 (pic. 2). The ground floor is sometimes used as cellar or warehouse, whereas the upper floors are used for residential purposes. The walls are built using lime mortar to connect elements that are either bricks or rubble stones or a mix of both in which the bricks are positioned in thin layers every 1.5 - 2 m, in order to align and stabilize the stones. The last floor (attic) is sometimes more recent (probably from the beginning of the XX cent.) and built with different materials (i.e. tuff) or specific construction techniques (i.e. "muro a cassetta", whose bricks are positioned in order to made a very light structure). The floor structures are vaults of different shapes, materials and resistance depending on the function. At the lower levels they are usually thick and made of stones connected by lime mortar, whereas at the upper floors they are made by bricks. At the last level the vaults are usually made by one single brick layer and their sides are usually kept half empty with no walkable floor. The roof is made of timber and it is double pitched, sloping down towards the front and rear walls. This building type has shown a good seismic performance, because the adiacent blocks work all together to stand the earthquake. Strenghtening interventions have been carried out after the main earthquakes. | More than 200 years | No |  | Residential, 5-9 units | 2021-04-03 | Never | Typically | The building type dates back to the middle ages with a complex later evolution over time expecially since the 18th century. | Rectangular, with an opening in plan | The plan and the overall shape of the buildings are influenced by the orography. People tried to build as much regurarly as possible, but the result were rectangules with not right angles and sides with very different measures. Sometimes walls are curved. | 2021-04-03 | 2021-04-03 | 2.5 - 3.5 | Masonry: Stone Masonry Walls: Rubble stone (field stone) in mud/lime mortar or without mortar (usually with timber roof)Masonry: Unreinforced Masonry Walls: Brick masonry in mud/lime mortarMasonry: Unreinforced Masonry Walls: Brick masonry in mud mortar with vertical postsMasonry: Confined Masonry: Clay brick/tile masonry with wooden posts and beamsWooden Structure: Load-bearing timber frame: Masonry with horizontal beams/planks at intermediate levels | In the same structure there are usually different construction systems. It depended mainly on the availability of building materials, on the position of the single construction system as part of the overall structure and on the history of the buildings, to whom new rooms were added as families grew. | Gravity load-bearing system: thickness and materials depend on the floor level. Walls are thicker at the ground floor and thinner at the upper levels. They are usually made by a mix of bricks and rubble stones in which the bricks are positioned in thin layers every 1.5 - 2 m, in order to align and stabilize the stones. People used to reinforce perimetral corners placing shaped stones usually up to the 2nd floor. At the upper level there are often tuff walls or characteristic structures such as those called "muri a cassetta". They are made by two-wythe walls, in which every two courses of bricks laid edge on there is one course laid face-up, to connect the vertical bricks. The space between the vertical layers is empty, so that the thermal performance of the structure benefits from it and the wall is light. Vaults at the upper floors are often supported by timber frames filled by a partition made by a one-wythe wall, whose bricks are laid edge on. The load bearing structure and the partition are covered by plaster and the wall thickness is about 10 cm. The lime mortar joints are 3-5 mm thick. | 10-15% | 10-15% |  | Every room has usually one window on the external walls. They aligned the windows upright on the facades, but the needs of residents and owners changed over time so that the existing opening layout have been often modified. Misalignments are very common. The openings account for approximately 10% -15% of the wall surface area. | Yes | Door and window openings have often been modified. Very frequent modifications are misalignments, enlargements, windows changed in balcony doors and windows bricked up and opened in different positions. The layout of apartments is quite irregular due to changes occurred over time. As families expanded, they built new storeys or just part of them or they bought rooms from the neighbours. This is the reason why inside the single flats there are often short flights of stairs and the plans are usually irregular, sometimes almost "labyrinthine". | Shallow Foundation: Rubble stone, fieldstone strip footing |  | Vaulted masonry floor | The traditional floor system is the vaulted masonry floor. We currently also find the shallow-arched masonry floor and the metal beams light flooring. The first one was introduced at the beginning of the XX cent and in particular after the earthquake occurred in 1915. The second one was introduced after the earthquake occurred in 1984. | Wooden structure with light roof covering | The traditional roof system is the wooden structure with light covering. We currently also find the cast-in-place metal beam-supported hollow flat tiles and concrete roof, which was introduced after the 1984 earthquake |  |  | Mix of bricks and rubble stones | average compressive strength: 256-413 N/cmq average shear strength: 6.2 - 9.0 N/cmq (Baila, A., Binda, L., Borri, A. et al. (2011) - Manuale delle murature storiche, Analisi e valutazione del comportamento strutturale Vol.1, p. 292) | Mix of bricks and rubble stones or rock |  | Brick vaults |  | Wooden beams |  |  |  |  | None of the above | The construction process was carried out by masons, so engineers and architect were usually not involved. |  | Mason | The construction was based on the mason's experience. Tricky works such as the construction of vaults were committed to specialized teams of masons. | Masons were supposed to meet the owner's needs, working on a budget and using the construction materials available in the area. Their main ability consisted in finding the right balance among forces acting in different directions on light and thin structures. They basically had to make sure that the stiffness of all the structural elements was coherent as a whole so that, in the event of an earthquake, the building would perform a box-behaviour. | The construction process was influenced by the owner's budget, the availability of materials, the characteristics of the area (orography) and of the surrounding buildings. The works usually took place in one phase. Sometimes at a later time, storeys or just single rooms were added in order to meet the owner's needs. The construction tools were simple. |  | Yes | With Royal Decree-Law n.573, on 29 April 1915 the area was included among the seismic ones, due to the earthquake occurred on 13 January 2015. This Royal Decree-Law ruled both new construction and reparation works on damaged buildings (Title II Reconstructions, Title III Reparations) Relevant following regulations: - Royal Decree-Law n.2089, 23 October 1924 Law n. 64, 2 February 1974, Provvedimenti per le costruzioni con particolari prescrizioni per le zone sismiche (Measure for constructions with specific rules for seismic areas) - Ministerial Decree 16 January 1996, Norme tecniche per le costruzioni in zone sismiche (Technical standards for constructions in seismic areas) - Ministerial Decree 14 January 2008, D.M. 2008 Norme Tecniche per le Costruzioni (Technical standards for constructions), which includes how to repair existing buildings made by bricks and stones. The standard currently in force is: Decree 17 January 2018, Aggiornamento delle "Norme tecniche per le costruzioni" (Update of the Technical standards for constructions). Technical suggestions and best practices are included in "Linee guida per riparazione e rafforzamento di elementi strutturali, tamponature e partizioni" written by ReLUIS consortium |  | Yes | Yes | No | All these buildings are currently subjected to national and local codes that are much more recent than the constructions themselves | These buildings need structural strengthening due to their age, their structural fragility, the poverty of their materials and even because throughout the centuries they have been subjected to several hearthquake tremors, which made them every time weaker (incremental damage) | Owner(s) |  | This construction typology is no longer built and is usually replaced by other typologies made of reinforced concrete frames, whose cost ranges from 1.500 to 2.500 euros/sq m |  |  | One family per house | <5 | <5 | Family units are usually small (<=4 people). They are often retired people | Low-income class (poor)Middle-income class | Retired people who live in these houses have often a low income. Families usually belong to the low or middle income class. Lots of houses are used as holiday homes by people from the area who live and work in other parts of the country. In villages with beautiful views sometimes apartments are bought by foreigners from high-income class, who spend there their holidays or few months out of the year | Owner financedPersonal savingsInformal network: friends or relativesSmall lending institutions/microfinance institutionsOther | State aid for the reparation and strengthening of the buildings after earthquakes | RentOwn outright |  | No |  | No |  |  | 1703 | L'Aquila | 6.6 | MI | 1706 | Campo di Giove (L'Aquila) | 6.6 | MI | 1762 | Poggio Picenze (L'Aquila) | 5.9 | MI | 1904 | Rosciolo (Marsica) | 5.6 | MI | 1915 | Paterno (Marsica) | 7 | MI | 1933 | Lama dei Peligni (Majella) | 5.7 | MI | 1950 | Gran Sasso area | 5.7 | MI | 1984 | Pizzone (Isernia) | 5.9 | MI | 2009 | L'Aquila | 6.3 | MI | 2016 | Norcia (Perugia) | 6.5 | MI | The 1915 earthquake caused several damages such as the collapse of inner vaults, localised failures and triggered collapse mechanisms on later additions, sidewall connections and partial overturning. After the 1984 earthquake lots of original timber roofs were replaced by cast-in-place metal beam-supported hollow flat tiles covered by concrete casting. During the 2009 earthquake the movement of those heavy roofs caused the overturning of facades that sometimes also crumbled. | Interventions that tend to substantially alter the stiffness ratio of wall-to-floor structures, if not implemented properly, can cause serious damages to load-bearing walls and can change the seismic behaviour of the whole structure. If the overall structural behaviour is not altered by interventions, the structural weaknesses of every building do not change throughout the centuries, but the experience shows that structural elements that had been appropriately repaired or reinforced after an earthquake were not damaged or were lightly damaged by the following tremors, even years later. It means that the correct interventions make the difference. | True | False | True | False | False | True | True | False | True | False | True | False | True | False | The Height-to-thickness ratio is more than 13 when the shear walls are "muri a cassetta" (made by two-wythe walls, in which every two courses of bricks laid edge on there is one course laid face-up, to connect the vertical bricks and the space between the vertical layers is empty). They are usually at the top floor, but sometimes also at the lower floors. | Other | Cripple wallPounding potentialChange in vertical structure | The wall texture is usually irregular (mix of rubble stones and bricks) with lime mortar that tends to get as dust over time. The habit of carving recesses in walls to place flatware and to carve chimneys made the structures weak. | Proportions, mass and stiffness of the structural elements were correctly balanced in order to achieve a box-behaviour in the event of an earthquake | Timber frames (beams and pillars) support the inner vaults. The frames were usually filled with one course of bricks laid edge and lime mortar. In some cases they were filled with reeds held together by lime mortar. The structural system was highly deformable, so its seismic performance was strictly related to the shear walls performance and deformation | Proportions, mass and stiffness of the frames were correctly balanced. | The traditional timber roofs are light and elastic so they have a good seismic performance. Their only true deficiency is the lack of connection with the underlying walls. After the 1984 earthquake cast-in-place metal beam-supported hollow flat tiles covered by concrete casting replaced many traditional timber roof. These new roof in many cases were too heavy to be supported by old and weak shear walls. | Reparations carried out after the 2009 earthquake, wherever possible, demolished the heavy roofs built after 1984 and rebuilt traditional timber roof, placed on a thin cast in place reinforced concrete beam ring. |  |  |  |  | o | [7 empty] | Floors | Strengthening or reparation of vaults: emptying the rubble fill and cleaning the extrados surface is necessary in both cases. The intervention varies from case to case depending on the materials (i.e. bricks, rubble stones), on the construction techniques (i.e. shape, thickness) and on the function of the single vault (i.e. transient overloads and position within the building). Interventions may consist in covering the extrados with a welded mesh drown into a reinforced concrete overlay, with or without steel connections to the vault depending on its thickness. Otherwise covering the extrados with structural glass fibres and fixing it with their glues. Sometimes the best option is demolition and replacement with cast in place metal beam-supported hollow flat tiles covered by a concrete overlay. IPE beams are among the most common. The effectiveness of strengthening depends also on the roof -to-wall connections. | Roofs | Cast in place of a reinforced concrete ring beam at the roof level. The thickness of the ring depends on the resistance of the underlying walls. If possible: replacement of the heavy roofs built after the 1984 earthquake with traditional light timber roofs | Wall-Floor Connection | Placement of metallic ties to achieve the box-behaviour of the structure in the event of an earthquake. The distribution of the ties should be as much regular as possible in order to prevent the facades from twisting movements. | Seismic resistance of walls | Construction of concrete jackets on both faces of the walls. The strengthening consists in placing welded meshes that will be connected to the wall by inserting through-wall ties about every 50 cm in both directions. Last phase is shotcreting the wall on both the faces. The work may be also done using structural steel fibre fabrics connected by steel bows. In both the cases it is an intervention of strengthening that needs to be done on both the faces of the wall, otherwise it might do more harm than good | Seismic resistance of walls | Scuci - cuci patching. It consists in closing the recesses carved in the walls filling them with the same materials of the walls itself (bricks and/or bricks and rubble stones) in order to rebuild the lacking parts as they never existed. The same technique is used in order to repair the walls when they show deep cracks, once it is clear the reason why the cracks have appeared. |  | Yes | Both, depending on the buildings | These type of constructions need more meticulous inspections than the new ones. Understanding why damages happened is often difficult because the designers do not know what they find underneath the plaster until they have removed it. Actually parts of the walls could have been done with everything was available at the time, including waste (straw, curved-tiles, etc). | The construction was usually built by a contractor and small interventions by single construction workers. An engineer with a Masters' Degree is usually involved as structural designer for the interventions of reparations and strengthening after the last earthquakes | In general the retrofitted buildings perform better than the ones that have not been strengthened as long as they have been subjected to works coherent with the characteristics of the structures (materials, shape, stiffness ratio of wall-to-floor structures etc) For example in 2009 lots of out-of plane failures have been prevented by the ties that had been placed after the earthquake of 1915. On the other hand, in 2009 lots of structural failures, including main walls which have crumbled, have been provoked by thick and heavy reinforced concrete beam rings, built after the 1984 earthquake. At the time they indeed believed that an heavy roof would increase the stability of the overall construction, that has turned out to be true only when the shear walls are thick, resistant and made by good quality materials and mortar. |  | /static/data/Report_206/Figure1.JPG | Figure 1. Facade on sloped terrain | /static/data/Report_206/Figure2.JPG | Figure 2. Buildings share common walls with adiacent buildings and the average number of floors ranges from 3 to 5 | /static/data/Report_206/Figure3.JPG | Figure 3. The overall shape of the block is very irregular because it depends on the adiacent blocks and on the sloped terrain | /static/data/Report_206/Figure4.JPG | Figure 4. Facade on an alley | [42 empty] | /static/data/Report_206/Figure5.JPG | Figure 5. Example of a plan | /static/data/Report_206/Figure6.JPG | Figure 6. Example of fronts 1 | /static/data/Report_206/Figure7.JPG | Figure 7. Example of fronts 2 | [44 empty] | /static/data/Report_206/Figure8.JPG | Figure 8. Vaults | /static/data/Report_206/Figure9.JPG | Figure 9. Timber frame supporting the vault | /static/data/Report_206/Figure10.JPG | Figure 10. Inner structure of a wall underneath the plaster | /static/data/Report_206/Figure11.JPG | Figure 11. Old metallic tie placed to achieve the box-behaviour of the structure | /static/data/Report_206/Figure12.JPG | Figure 12. Old metallic tie | [140 empty] | /static/data/Report_206/Figure13.JPG | Figure 13. Vault restored covering the extrados with structural glass fibres and fixing it with their glues | /static/data/Report_206/Figure14.JPG | Figure 14. Vault restored covering the extrados with a welded mesh drown into a reinforced concrete overlay | /static/data/Report_206/Figure15.JPG | Figure 15. Placement of metallic ties to achieve the box-behaviour of the structure | /static/data/Report_206/Figure16.JPG | Figure 16. Placement of metallic ties to achieve the box-behaviour of the structure | /static/data/Report_206/Figure17.JPG | Figure 17.Construction of concrete jackets on both faces of the walls | /static/data/Report_206/Figure18.JPG | Figure 18. Scuci - cuci patching | /static/data/Report_206/Figure19.JPG | Figure 19. Reinforcement of the jamb and new lintel | /static/data/Report_206/Figure20.JPG | Figure 20.Replacement of the old brick lintel with a new reinforced one | [34 empty] | Falchieri, F. (2015) Earthquake - Historical memory and awareness, tools that reduce risk of disasters - 2015, 7th International i-Rec conference, Conference proceedings - ISBN: 978-2-9815234-1-9 | http://www.grif.umontreal.ca/i-Rec2015/conferenceIREC2015papers.htm | Petrucci, G. (2012) Perche l Italia trema? Sismologia storica italiana, i terremoti nell antichita, Verona 1117 e la cronologia dei terremoti con M>5.5 | http://www.meteoweb.eu | Baila, A., Binda, L., Borri, A. et al. (2011) - Manuale delle murature storiche, Analisi e valutazione del comportamento strutturale (Vol. 1) - DEI Tipografia del Genio Civile | book | Royal Decree-Law n. 573 - 29 April 1915 (Title II Reconstructions, Title III Reparations) |  | Royal Decree-Law n. 2089 - 23 October 1924 |  | Law n. 64, 2 February 1974, Provvedimenti per le costruzioni con particolari prescrizioni per le zone sismiche (Measure for constructions with specific rules for seismic areas) |  | Ministerial Decree 16 January 1996, Norme tecniche per le costruzioni in zone sismiche (Technical standards for constructions in seismic areas) |  | Ministerial Decree 14 January 2008, D.M. 2008 Norme Tecniche per le Costruzioni (Technical standards for constructions) |  | Decree 17 January 2018, Aggiornamento delle "Norme tecniche per le costruzioni" (Update of the Technical standards for constructions). | [33 empty] | Francesca Falchieri (Report's author) | Building Engineer, MSE | Freelance | Modena, Italy | francesca.falchieri@gmail.com | Francesca Falchieri (Architectural Designer and Construction Manager) | Building Engineer, MSE | Freelance | Modena, Italy | francesca.falchieri@gmail.com | Alfonso La Civita (Structural Designer and Construction Manager) | Civil Engineer, MSE | Assoprogetti Studio di Ingegneria | Sulmona (L'Aquila), Italy | alfonsolacivita@assoprogetti.it